## Title Page
Detailed Dataset for Water
Disclaimer
The authors do not take any responsibility in any matter resulting from the use of this data.
Licence distribution
CC-BY-NC-ND 4.0
Dataset authors
Robert H. Crawford, André Stephan, Fabian Prideaux, Paul-Antoine Bontinck
Material name
Water
Material digital object identifier on Figshare
https://www.doi.org/10.26188/5da558d1e3aa6
Project reference on ResearchGate
https://www.researchgate.net/project/Improving-the-Environmental-Performance-of-Australian-Construction-Projects
This dataset includes:
- The material metadata
- A summary of the value of process and input-output pathways included / excluded from the final hybrid coefficient
- The results of the hybridisation process, and a comparison with pure process and input-output data for each flow
- A ranked list of pathways contributing to the hybrid (EPiC) coefficient for each flow
- A summary of the process and input-output structural path analysis (SPA) results for each flow
How this data was compiled:
- The EPiC coefficients contained within this dataset were generated using a Path Exchange hybrid method
- This method combines selected process and input-output data to produce the final hybrid coefficient
- Further information on the method and data used to create these coefficients can be found at http://doi.org/10.26188/5dc228ef98c5a
How do I cite this dataset?
Crawford, R.H., Stephan, A., Prideaux, F. and Bontinck, P-A. (2020) Environmental Performance in Construction (EPiC) Database, detailed dataset for Water, The University of Melbourne, Melbourne.

## Material Metadata
|  | Unit | Data year | Source | Comments | Minimum | Maximum | Median | Standard Deviation | Sample size
Name | Water
Category | Miscellaneous
Type | Other
Country | Australia
Functional unit | kg
Cost | 0.0025 | AUD/FU | 2018 | https://www.citywestwater.com.au/billing/charges_explained.aspx |  | 0.0025 | 0.0025 | 0.0025 | 0 | 1
Weight per functional unit | 1 | kg/FU
Specific heat | 4200 | J/(kg·K) | 2019 | https://www.engineeringtoolbox.com/specific-heat-fluids-d_151.html
Density | 1000 | kg/m³ | 2019
Heat conductivity | 0.6 | W/(m·K) | 2019 | https://en.wikipedia.org/wiki/List_of_thermal_conductivities
Description | Water is used in significant quantities for construction activities, site preparation and as a material additive/solvent. It is also essential for all known forms of life on earth. Although water covers approximately 70% of the earth's surface, only a small proportion is readily available for use in construction projects. With a growing population, and increasing demand for housing, construction and infrastructure projects, water is becoming an increasingly scarce resource.
Common uses | Site preparation, construction activities, material additive, solvent
DOI | https://www.doi.org/10.26188/5da558d1e3aa6
Comments
Timestamp | 2019_11_09_14_29_39
Process db file | 2019 09 02 190828 AusLCI Nov16 OriginalTechnologicalMatrix modified
Target process | tap water, at user, Australia/AU U
IO db file | 2018 09 17 IOPG fixed product sales
Target sector | Water Supply, Sewerage and Drainage Services

## Process SPA Summary
Target sector/process: | tap water, at user, Australia/AU U
Sector ID: | 3887
No sectors in A matrix: | 4598
Total no pathways extracted: | 162
Stages analysed: | 10
Date of extraction: | 11/22/20
Time of extraction: | 14:57:22
Flow analysed: | Energy
Unit: | GJ/kg
Thresholds: | 1e-08
Direct: | 0.0 | GJ/kg
Total: | 1.053e-05 | GJ/kg
% of total covered by SPA: | 87.67% | Note: Value may differ from sum of percentages in the table due to rounding
Flow analysed: | Water
Unit: | L/kg
Thresholds: | 0.01
Direct: | 1.0 | L/kg
Total: | 1.003 | L/kg
% of total covered by SPA: | 99.67% | Note: Value may differ from sum of percentages in the table due to rounding
Flow analysed: | GHG emissions
Unit: | kgCO₂e/kg
Thresholds: | 1e-05
Direct: | 0.0 | kgCO₂e/kg
Total: | 0.0008949 | kgCO₂e/kg
% of total covered by SPA: | 82.88% | Note: Value may differ from sum of percentages in the table due to rounding

## IO SPA Summary
Target sector/process: | Water Supply, Sewerage and Drainage Services
Sector ID: | 67
No sectors in A matrix: | 118
Total no pathways extracted: | 216544
Stages analysed: | 5
Date of extraction: | 11/22/20
Time of extraction: | 14:57:22
Flow analysed: | Energy
Unit: | GJ/AUD
Thresholds: | 1e-08
Direct: | 0.0004928 | GJ/AUD
Total: | 0.005061 | GJ/AUD
% of total covered by SPA: | 74.74% | Note: Value may differ from sum of percentages in the table due to rounding
Flow analysed: | Water
Unit: | L/AUD
Thresholds: | 0.0001
Direct: | 105.6 | L/AUD
Total: | 113.4 | L/AUD
% of total covered by SPA: | 98.15% | Note: Value may differ from sum of percentages in the table due to rounding
Flow analysed: | GHG emissions
Unit: | kgCO₂e/AUD
Thresholds: | 1e-07
Direct: | 0.1051 | kgCO₂e/AUD
Total: | 0.4439 | kgCO₂e/AUD
% of total covered by SPA: | 83.42% | Note: Value may differ from sum of percentages in the table due to rounding