## Title Page
Detailed Dataset for Double glazing - toughened glass, 10:6:10
Disclaimer
The authors do not take any responsibility in any matter resulting from the use of this data.
Licence distribution
CC-BY-NC-ND 4.0
Dataset authors
Robert H. Crawford, André Stephan, Fabian Prideaux, Paul-Antoine Bontinck
Material name
Double glazing - toughened glass, 10:6:10
Material digital object identifier on Figshare
https://www.doi.org/10.26188/5da553f3e04ff
Project reference on ResearchGate
https://www.researchgate.net/project/Improving-the-Environmental-Performance-of-Australian-Construction-Projects
This dataset includes:
- The material metadata
- A summary of the value of process and input-output pathways included / excluded from the final hybrid coefficient
- The results of the hybridisation process, and a comparison with pure process and input-output data for each flow
- A ranked list of pathways contributing to the hybrid (EPiC) coefficient for each flow
- A summary of the process and input-output structural path analysis (SPA) results for each flow
How this data was compiled:
- The EPiC coefficients contained within this dataset were generated using a Path Exchange hybrid method
- This method combines selected process and input-output data to produce the final hybrid coefficient
- Further information on the method and data used to create these coefficients can be found at http://doi.org/10.26188/5dc228ef98c5a
How do I cite this dataset?
Crawford, R.H., Stephan, A., Prideaux, F. and Bontinck, P-A. (2020) Environmental Performance in Construction (EPiC) Database, detailed dataset for Double glazing - toughened glass, 10:6:10, The University of Melbourne, Melbourne.

## Material Metadata
|  | Unit | Data year | Source | Comments | Minimum | Maximum | Median | Standard Deviation | Sample size
Name | Double glazing - toughened glass, 10:6:10
Category | Glass
Type | Toughened glass
Country | Australia
Functional unit | m²
Cost | 536.19 | AUD/FU | 2018 | https://alltradeglass.com.au/product/clear-airspace-clear-double-glazed-units/ |  | 536.19 | 536.19 | 536.19 | 0 | 1
Weight per functional unit | 50 | kg/FU |  | https://www.glass-ts.com/glass-weight-calculator/results
Specific heat | 840 | J/(kg·K) | 2019 | http://www.physics.usyd.edu.au/teach_res/db/d0005c.htm
Density | 2600 | kg/m³ | 2019 |  | density of glass
Heat conductivity | 1 | W/(m·K) | 2019 | https://www.engineeringtoolbox.com/thermal-conductivity-d_429.html
Description | Double glazing - toughened glass is a glazing system that combines two sheets of toughened glass separated by a sealed gas-filled cavity. These systems are also commonly referred to as insulated glass units (IGU). An aluminium spacer is used to separate the glass panes, attached to the glass with an adhesive. The cavity is then filled with an inert gas. Argon, xenon and krypton are the most commonly used gases. The double glazed system is typically used to improve the acoustic or thermal performance of a window. The thickness of each glass pane generally ranges from 3 to 10 mm and the gas-filled cavity typically ranges from 6 to 12 mm. The same glass thickness is usually used for both panes, but in some circumstances the thickness may vary. Laminated or flat glass can also be used in place of toughened glass. Toughened glass is used where additional strength is required or there is increased risk of damage. Various coatings (such as low-e) can also be applied to the glass surfaces to improve its thermal, acoustic or privacy characteristics.
Common uses | Windows, doors, skylights, internal partitions
DOI | https://www.doi.org/10.26188/5da553f3e04ff
Comments | Clear Toughened
Timestamp | 2019_08_28_10_10_33
Process db file | 2019 07 24 190724 AusLCI Nov16 OriginalTechnologicalMatrix modified
Target process | Glazing, double (2-IV), U<1.1 W/m2K, at plant/RER U/AusSD U
IO db file | 2018 09 17 IOPG fixed product sales
Target sector | Glass and Glass Product Manufacturing

## Process SPA Summary
Target sector/process: | Glazing, double (2-IV), U<1.1 W/m²K, at plant/RER U/AusSD U
Sector ID: | 1864
No sectors in A matrix: | 4594
Total no pathways extracted: | 1538
Stages analysed: | 10
Date of extraction: | 11/22/20
Time of extraction: | 06:45:22
Flow analysed: | Energy
Unit: | GJ/m²
Thresholds: | 0.0001
Direct: | 0.0 | GJ/m²
Total: | 0.4275 | GJ/m²
% of total covered by SPA: | 86.66% | Note: Value may differ from sum of percentages in the table due to rounding
Flow analysed: | Water
Unit: | L/m²
Thresholds: | 0.01
Direct: | 0.0 | L/m²
Total: | 548.1 | L/m²
% of total covered by SPA: | 97.49% | Note: Value may differ from sum of percentages in the table due to rounding
Flow analysed: | GHG emissions
Unit: | kgCO₂e/m²
Thresholds: | 0.01
Direct: | 0.0 | kgCO₂e/m²
Total: | 37.14 | kgCO₂e/m²
% of total covered by SPA: | 90.33% | Note: Value may differ from sum of percentages in the table due to rounding

## IO SPA Summary
Target sector/process: | Glass and Glass Product Manufacturing
Sector ID: | 43
No sectors in A matrix: | 118
Total no pathways extracted: | 488438
Stages analysed: | 5
Date of extraction: | 11/22/20
Time of extraction: | 06:45:22
Flow analysed: | Energy
Unit: | GJ/AUD
Thresholds: | 1e-06
Direct: | 0.003008 | GJ/AUD
Total: | 0.009945 | GJ/AUD
% of total covered by SPA: | 75.77% | Note: Value may differ from sum of percentages in the table due to rounding
Flow analysed: | Water
Unit: | L/AUD
Thresholds: | 1e-06
Direct: | 0.5237 | L/AUD
Total: | 7.004 | L/AUD
% of total covered by SPA: | 75.35% | Note: Value may differ from sum of percentages in the table due to rounding
Flow analysed: | GHG emissions
Unit: | kgCO₂e/AUD
Thresholds: | 1e-05
Direct: | 0.1084 | kgCO₂e/AUD
Total: | 0.6435 | kgCO₂e/AUD
% of total covered by SPA: | 79.31% | Note: Value may differ from sum of percentages in the table due to rounding